## Inputs
Password to unprotect sheets: 123
Constants
|  | Value | Unit
Speed of light |  | 299792458 | m/s
Boltzmann constant |  | -228.6 | dBW/K/Hz
Radius of earth |  | 6378.17 | km
Operating Frequencies
| Uplink Frequency | 145.8 | MHz
| Downlink Frequency | 437.305 | MHz
Orbital & Payload Information
Satellite Altitude |  | 408 | km
Time per pass (transmission duration) |  | 300 | s
Passes per day |  | 15.107 | passes
Payload size (per image) |  | 13500 | kb
Image compression (max 15x) |  | 9
Length of video desired to send |  | 10 | s
Payload size (per 10s video) |  | 4050 | Mb
GS Antenna Parameters
Worst case antenna elevation angle |  | 5 | °
Satellite receiver bandwidth |  | 25 | kHz

## Orbit
Password to unprotect sheets: 123
Orbit & Free-Space Path Losses
Uplink frequency & wavelength | 145.8 | MHz | 2.0562 | m
Downlink frequency & wavelength | 437.305 | MHz | 0.68555 | m
Satellite altitude | 408 | km
Radius of Earth | 6378.17 | km
GS antenna elevation angle (worst case) | 5 | °
Slant Range (worst case distance) | 1827.3954 | km
Uplink free-space path loss | 140.9596 | dB
Downlink free-space path loss | 150.5001 | dB

## Transmitters
Password to unprotect sheets: 123
Uplink Transmitter (Ground Station)
Power
Transmitter Power | 100 | W
| 20 | dBW |  | Lengths
| 50 | dBm |  | Line A length |  | 10 | m
|  |  |  | Line B length |  | 0 | m
Cable Losses |  |  |  | Line C length |  | 0 | m
Cable loss/m | 0.05 | dB/m |  | Total line lengths |  | 10 | m
Total cable losses | 0.5 | dB
Other Components
No. of In-Line Connectors |  |  | 0 |  |  | No.
Connector Losses |  |  | 0 |  |  | dB
Filter Insertion Losses |  |  | 0.2 |  |  | dB
Insertion Loss of Other In-Line Devices |  |  | 0 |  |  | dB
Antenna Mismatch Losses |  |  | 0.5 |  |  | dB
Losses and Power Delivered to Antenna
| Total Losses |  | 1.2 |  | dB
| Power Delivered |  | 18.8 |  | dBW
https://www.isispace.nl/product/vhf-downlink-uhf-uplink-full-duplex-transceiver/
Downlink Transmitter (Satellite)
Power
Transmitter Power | 1 | W
| 0 | dBW |  | Lengths
| 30 | dBm |  | Line A length |  |  | m
|  |  |  | Line B length |  |  | m
Cable Losses |  |  |  | Line C length |  |  | m
Cable loss/m |  | dB/m |  | Total line lengths |  | 0 | m
Total cable losses | 0.2 | dB
Other Components
No. of In-Line Connectors |  |  | 0 |  |  | No.
Connector Losses |  |  | 0.2 |  |  | dB
Filter Insertion Losses | [5 empty] | dB
Insertion Loss of Other In-Line Devices | [5 empty] | dB
Antenna Mismatch Losses | [5 empty] | dB
Losses and Power Delivered to Antenna
| Total Losses |  | 0.4 |  | dB
| Power Delivered |  | -0.4 |  | dBW
Note on T20: Sean Amyot: This is specific to the type of cable used & frequency.
Note on V25: Sean Amyot: Connectors X 0.05 dB/Con.
Note on T53: Sean Amyot: This is specific to the type of cable used & frequency.
Note on V58: Sean Amyot: Connectors X 0.05 dB/Con.

## Receivers
Password to unprotect sheets: 123
Uplink Receiver (Satellite)
Cable Losses (A, B, C) |  |  |  | Line Lengths (A, B, C)
Cable loss/m |  | dB/m |  | Line A length |  |  | m
Total cable losses | 0.2 | dB |  | Line B length |  |  | m
|  |  |  | Line C length |  |  | m
|  |  |  | Total line lengths |  | 0 | m
Other Components
No. of In-Line Connectors |  |  | 0
Connector Losses |  |  | 0.2 |  |  | dB
Bandpass Filter Insertion Loss |  |  | 0 |  |  | dB
Insertion Loss of Other In-Line Devices |  |  | 0 |  |  | dB
Total In-Line Losses from Antenna to LNA
| Total Losses |  | 0.4 |  | dB
Receiver Parameters
Transmission Line Coefficient |  | a | 0.91201
Antenna or "Sky" Temperature |  | TA | 120 |  |  | K
Satellite Temperature |  | T0 | 290 |  |  | K
Low Noise Amp. Temperature |  | TLNA | 75 |  |  | K
Low Noise Amp. Gain |  | GLNA | 23 |  |  | dB
|  |  | 199.5262 |  |  | Linear
2nd Stage Temperature |  | T2Stage | 500 |  |  | K
System Noise Temperature |  | Tsys | 212.4641 |  |  | K
Downlink Receiver (Ground Station)
Cable Losses (A, B, C) |  |  |  | Line Lengths (A, B, C)
Cable loss/m | 0.092 | dB/m |  | Line A length |  | 2.5 | m
Total cable losses | 0.2852 | dB |  | Line B length |  | 0.3 | m
|  |  |  | Line C length |  | 0.3 | m
Cable Losses (D) |  |  |  | Total line lengths |  | 3.1 | m
Cable loss/m | 0.092 | dB/m
Line D length | 25 | dB/m
Total cable losses | 2.3 | dB
Other Components
No. of In-Line Connectors |  |  | 4
Connector Losses |  |  | 0.2 |  |  | dB
Bandpass Filter Insertion Loss |  |  | 1.5 |  |  | dB
Insertion Loss of Other In-Line Devices |  |  | 0 |  |  | dB
Total In-Line Losses from Antenna to LNA
| Total Losses |  | 1.9852 |  | dB
Receiver Parameters
Transmission Line Coefficient |  | a | 0.63311
Antenna or "Sky" Temp. |  | TA | 500 |  |  | K
Ground Station Feedline Temp. |  | T0 | 290 |  |  | K
LNA Temperature |  | TLNA | 60 |  |  | K
LNA Gain |  | GLNA | 18 |  |  | dB
|  |  | 63.0957 |  |  | Linear
Comms. Rcvr Front End Temp. |  | TComRcvr | 1000 |  |  | K
System Noise Temperature |  | Tsys | 509.8687 |  |  | K
Note on T20: Sean Amyot: This is specific to the type of cable used & frequency.
Note on V27: Sean Amyot: Connectors X 0.05 dB/Con.
Note on T62: Sean Amyot: This is specific to the type of cable used & frequency.
Note on R65: Sean Amyot: This is the cable run from the output of the Preamplifier (LNA), down the tower, to the ground station and terminating at the input to the Communications Receiver. This cable has a moderate impact on the overall noise temperature of the system and should be a high quality, low loss cable. The loss of this cable is modeled as a reduction in the gain of the preamplifier. This loss and the noise temperature of the Communications Receiver have a small but, measureable impact on the system noise temperature. The temperature effects at this location in the receiver chain may be improved by 1) increasing the gain of the LNA, 2) reducing the feedline loss or 3) improving the noise figure or temperature of the Communicaitons Receiver's first stage of gain.
Note on T66: Sean Amyot: This is specific to the type of cable used & frequency.
Note on V72: Sean Amyot: Connectors X 0.05 dB/Con.

## Modulation
Password to unprotect sheets: 123
Modulation
|  | Specified bit error rate | 1e-06
|  | Data rate | 19200 | bps
|  | Modulation levels (M-ary) | 2
|  | Modulation scheme | FSK
| System required signal-to-noise ratio |  | 13.5

## Doppler - Working
IJERT Paper Method |  |  | Simple Method
Elevation angle (f) | 5 | degrees | Torbit | 5560.15 | s
Satellite Coverage Angle (y) | 15.5606 | degrees | dorbit | 42621661.6361 | m
Satellite orbital velocity (Vs) | 7576.9968 | m/s | vs | 7665.5597 | m/s | 389600000000000
j | 69.4394 | degrees | vr | 7204.6888 | m/s
Sat. radial velocity relative to earth | 7094.3513 | m/s | delta f | 10.5094 | kHz
Doppler shift frequency | 0.010348 | MHz
Doppler shift frequency | 10.3485 | kHz
Doppler shift frequency | 40.1488 | dB
C/No Modified | 38.7724 |  |  | coverage angle | 0.9363
| -471.0458 |  |  | coverage angle | 15.5606 | degrees
|  |  |  | Dopp. Shift Freq. | 40.1992 | dB

## Antennas
Password to unprotect sheets: 123
https://www.cubesatshop.com/wp-content/uploads/2016/06/ISIS.GSK_.DS_.01.01_V2.2.1.pdf
Uplink Antenna (Ground Station)
Uplink Frequency: |  | 145.8 MHz |  |  | Polarization |  |  |  | RHCP
Wavelength: |  | 2.0562 m |  |  | Antenna Option |  |  |  | 3
Option:
1 | Yagi-Uda | Boom Length (l) | 3 | Optimum Elements (n) | 11 |  |  | Gain (dBiC) |  | Beamwidth |  | °
2 | Helix | Turns (n) | 10.5 | Turn Spacing (l) | 0.25 | Circumference (l) | 1 | Gain (dBiC) |  | Beamwidth |  | °
3 | Parabolic Reflector | Diameter (m) | 5.4 | Aperture Efficiency (%) | 55% |  |  | Gain (dBiC) | 15.7 | Beamwidth | 26.7 | °
4 | User-Defined | Please enter gain (in dBiC), Beamwidth (in degrees), and Antenna roll-off (in dB) | [5 empty] | Gain (dBiC) | 16.3 | Beamwidth | 30 | ° | Antenna Roll-Off | 0 | dB
Uplink Antenna (Satellite)
Uplink Frequency: |  | 145.8 MHz |  |  | Polarization |  |  |  | RHCP
Wavelength: |  | 2.0562 m |  |  | Antenna Option |  |  |  | 2
Option:
1 | Dipole | Gain | 2.15 | dBiL | Beamwidth | 156.2 | °
2 | Canted Turnstyle | Gain | 2.15 | dBiC | Beamwidth | 156.2 | °
3 | Quadrifilar Helix | Gain | 2 | dBiC | Beamwidth | 180 | °
4 | User-Defined | Gain |  | dBi | Beamwidth |  | °
Downlink Antenna (Ground Station)
Downlink Frequency: |  | 437.305 MHz |  | Antenna Gain: | 15.7 | dBiC | Polarization |  |  |  | RHCP
Wavelength: |  | 0.6855 m |  | Antenna Beamwidth: | 26.7 | ° | Antenna Option |  |  |  | Parabolic Reflector
Downlink Antenna (Satellite)
Downlink Frequency: |  | 437.305 MHz |  | Antenna Gain: | 2.15 | dBiC | Polarization |  |  |  | RHCP
Wavelength: |  | 0.6855 m |  | Antenna Beamwidth: | 156.2 | ° | Antenna Option |  |  |  | Canted Turnstyle
Note on V12: Sean Amyot: Per plane (in V and H)
Note on AF15: Sean Amyot: To determine antenna pointing losses

## Losses
Password to unprotect sheets: 123
Up & Downlink Atmospheric Losses
Losses
| Elevation Angle |  | d | 5 | °
| Uplink Loss & Downlink Loss |  | LATM | 2.1 | dB
Up & Downlink Ionespheric Losses
Losses
| Uplink Loss |  | LIon. | 0.7 | dB
| Downlink Loss |  | LIon. | 0.4 | dB
Uplink Antenna Pointing Losses
Spacecraft
Antenna
|  |  | Estimated Pointing Error (q1) |  |  | 5 | °
|  |  | GS Antenna Pointing Losses |  |  | 0.39714 | dB
|  |  | Estimated Angle (q2) |  |  | 20 | °
|  |  | Satellite Antenna Pointing Losses |  |  | 0.3 | dB
Ground Station
Antenna
Uplink Antenna Polarization Losses
Co-Polarization Losses
Axial Ratio of Tx Ant. (GS) |  | 1 | dB
Axial Ratio of Rx Ant. (Sat.) |  | 1 | dB
Polarization Angle between Antennas |  | 90 | °
Polarization Loss |  | 0.22825 | dB
Cross-Polarization Isolation
Cross-Polarization Power Fraction |  | -12.9073 | dB
Cross Polarization Isolation |  | 13.1356 | dB
Downlink Antenna Pointing Losses
Spacecraft
Antenna
|  |  | Estimated Angle (q3) |  |  | 20 | °
|  |  | Satellite Antenna Pointing Losses |  |  | 0.3 | dB
|  |  | Estimated Angle (q4) |  |  | 5 | °
|  |  | GS Antenna Pointing Losses |  |  | 0.39714 | dB
Ground Station
Antenna
Downlink Antenna Polarization Losses
Co-Polarization Losses
Axial Ratio of Tx Ant. (Sat.) |  | 1 | dB
Axial Ratio of Rx Ant. (GS) |  | 1 | dB
Polarization Angle between Antennas |  | 90 | °
Polarization Loss |  | 0.22825 | dB
Cross-Polarization Isolation
Cross-Polarization Power Fraction |  | -12.9073 | dB
Cross Polarization Isolation |  | 13.1356 | dB
Note on R54: Sean Amyot: Axial Ratios: Circular: 1.0 Elliptical: 2.0
Note on R97: Sean Amyot: Axial Ratios: Circular: 1.0 Elliptical: 2.0
θ2
θ1
+Z
-Z
Spacecraft Symmetry Axis
+X
θ3
θ4
+Z
+X
-Z
Spacecraft Symmetry Axis

## Uplink Budget
Uplink Budget
| Parameter | Value | Units | Comments
Ground Station
| Transmitter power output | 100 | W
|  | 20 | dBW
|  | 50 | dBm
| Total transmission line losses | 1.2 | dB
| Antenna Gain | 15.7 | dBi
| Effective isotropic radiated power (EIRP) | 34.5 | dBW
Uplink Path
| GS antenna pointing losses | 20 | dB
| GS-to-Sat. antenna polarization losses | 0.22825 | dB
| Path losses | 140.9596 | dB
| Atmospheric losses | 2.1 | dB
| Ionospheric Losses | 0.7 | dB
| Rain Losses | 0 | dB | Estimated by operator
| Isotropic signal level at satellite | -129.4878 | dBW
Satellite (SNR Method)
| Satellite antenna pointing loss | 0 | dB
| Satellite antenna gain | 2.15 | dBi
| Satellite total T.L losses | 0.4 | dB
| Satellite effective noise temperature | 212.4641 | K
| Satellite figure of merrit (G/T) | -21.5229 | dB/K
| Signal Power at satellite LNA Input | -127.7378 | dBW
| Satellite Receiver Bandwidth | 25000 | Hz
| Satellite Receiver Noise Power | -161.3477 | dBW
| Signal-to-Noise Power Ratio at G.S. Rcvr: | 33.6099 | dB
| Digital System Required S/N: | 15.5 | dB | Change this based on the modulation
| System Link Margin | 18.1099 | dB
Data Rates
| Channel Capacity (Shannon-Hartley) | 106.4062 | kbps
| Transmission duration (per pass) | 300 | s
| Passes per day | 15.107
| Maximum data transmission (per pass) | 31921.867 | kb

## Downlink Budget
Downlink Budget
| Parameter | Value | Units | Comments
Satellite
| Transmitter power output | 1 | W
|  | 0 | dBW
|  | 30 | dBm
| Total transmission line losses | 0.4 | dB
| Sat. antenna Gain | 2.15 | dBi
| Effective isotropic radiated power (EIRP) | 1.75 | dBW
Downlink Path
| Satellite antenna pointing losses | 0.3 | dB
| Sat.-to-GS antenna polarization losses | 0.22825 | dB
| Free-Space Path losses | 150.5001 | dB
| Atmospheric losses | 2.1 | dB
| Ionospheric Losses | 0.4 | dB
| Rain Losses | 0 | dB | Estimated by operator
| Isotropic signal level at GS | -151.7784 | dBW
Ground Station (SNR Method)
| GS antenna gain | 15.7 | dBi
| GS receiver bandwidth | 25000 | Hz
| Theoretical received signal power at GS | -105.2167 | dBm | Using Friis Transmission Formula [maximum]
| Actual received signal power at GS | -108.0636 | dbm | Using Friis Transmission Formula [w/ losses]
| Received noise power at GS | -127.7683 | dBm | Formula in CSA presentation
| Actual signal-to-noise ratio | 19.7048 | dB
| Required signal-to-noise ratio | 13.5 | dB
| System link margin | 6.2048 | dB | Good signal reception
Data Rates
| Channel Capacity | 71.2238 | kbps | Theoretical maximum using Shannon-Hartley eq.
| Transmission duration (per pass) | 300 | s
| Passes per day | 15.107
| Maximum data transmission (per pass) | 21367.1258 | kb
| Images (/pass) - (no compression) | 1.583
| Images (/day) - (no compression) | 23.911
| Images (/pass) - (9x compression) | 14.245
| Images (/day) - (9x compression) | 215.195
| Videos (/pass) | 0.005
| Videos (/day) | 0.08

## Sheet1
[6 empty] | EIRP | 31.75
Method 1 |  |  |  | Method 2 (CSA)
TX power (dbm) | 30 |  |  | Signal received power (dbm) --> FRII | #NUM!
Antenna gain (Sat.) (dBi) | 2.15 |  |  | Received noise power | -127.7683
cable losses (sat.) (dB) | -0.4 |  |  | Carrier-to-noise power ratio | #NUM!
Antenna Gain (GS) (dBi) | -105.2167 |  |  | System required C/N | 10 |  | -131.7477
cable losses (GS) (dB) | 127.7683 |  |  | Link Margin | #NUM!
Total Gain | 54.3016
FSPL | -150.5001
Expecected received signal level | -96.1985
Sensitivity of Receiver | -121 |  |  | Friis received power
Link Margin | 24.8015
Doppler Shift
1. Torbit (s) | 5563.4999 | s | 5627.3962
2. Satellite speed
Dorbit | 42638763.636 | m
vs | 7664.0181 | m/s
3. Relative speed | 7203239.8501 | m/s
4. delta f | 10507311.7038 | Hz
10.5073
Doppler Shift frequency: | 447.8123
426.7977

## Backend Data
Uplink & Downlink |  |  | Uplink
Atmospheric Gas Losses |  |  | Ionespheric Losses |  |  |  |  | Polarization
Elevation Angle | Loss | Unit | Frequency | Unit | Loss | Unit |  | RHCP | Optimum Yagi Antenna Performance:
0 | 10.2 | dB | 145.8 | MHz | 0.7 | dB |  | LHCP | Boom | Optimum | Maximum
2.5 | 4.6 | dB | 437.305 | MHz | 0.4 | dB |  | Linear | Length (l): | No. Elements (n): | Gain (dBi):
5 | 2.1 | dB | 2410 | MHz | 0.1 | dB |  |  | 0.35 | 3 | 9.65
10 | 1.1 | dB | [5 empty] | Antenna Option | 0.55 | 4 | 10.86
30 | 0.4 | dB | Downlink |  |  |  |  | 1 | 0.8 | 5 | 11.85
45 | 0.3 | dB | Ionespheric Losses |  |  |  |  | 2 | 1.15 | 6 | 12.45
90 | 0 | dB | Frequency | Unit | Loss | Unit |  | 3 | 1.45 | 7 | 13.35
|  |  | 145.8 | MHz | 0.7 | dB |  | 4 | 1.8 | 8 | 14.05
Antenna Polarization |  |  | 437.305 | MHz | 0.4 | dB |  |  | 2.1 | 9 | 14.4
RHCP |  |  | 2410 | MHz | 0.1 | dB |  |  | 2.45 | 10 | 15.25 | Antenna Roll off Calculations Uplink |  | Antenna Roll off Calculations Uplink
LHCP | [8 empty] | 2.8 | 11 | 15.95 | Dipole | 0.27014 | Dipole | 0.27014
Linear |  |  | Compression | [5 empty] | 3.15 | 12 | 16.3 | Canted Turnstyle | 0.3 | Canted Turnstyle | 0.3
|  |  | 1 | [5 empty] | 3.55 | 13 | 16.95 | Quadrifilar Helix | 0.19916 | Quadrifilar Helix | 0.19916
|  |  | 2 | [5 empty] | 4 | 14 | 17.45 | User-Defined | 0 | User-Defined | 0
|  |  | 3 | [5 empty] | 4.4 | 15 | 18.15
|  |  | 4 |  |  | Bit Error Rate |  |  | 4.75 | 16 | 18.65
|  |  | 5 |  |  | 1e-05 |  |  | 5.2 | 17 | 19.35
|  |  | 6 |  |  | 1e-06 |  |  | 5.55 | 18 | 19.85
|  |  | 7 | [5 empty] | 6 | 19 | 20.25
|  |  | 8 |  |  | Data Rate |  |  | 6.5 | 20 | 20.75
|  |  | 9 |  |  | 9600 |  |  | 7 | 21 | 21.35
|  |  | 10 |  |  | 19200 |  |  | 7.5 | 22 | 21.65
|  |  | 11 | [5 empty] | Data Taken from ARRL Antenna Book
|  |  | 12 |  |  | Modulation levels
|  |  | 13 |  |  | 2
Uplink Antenna Losses |  |  | 14 |  |  | 4
Intermediate Value |  | 29.8727 | 15
Axial Ratio of Tx Ant. (GS) |  | 1.2589 |  |  |  | Modulation Schemes
Axial Ratio of Rx Ant. (Sat.) |  | 1.2589 |  |  |  | FSK
Polarization Angle between Antennas |  | 1.5708 |  |  |  | PSK
Polarization Loss (do not edit) |  | 0.9488
Downlink Antenna Losses
Intermediate Value |  | 29.8727
Axial Ratio of Tx Ant. (Sat.) |  | 1.2589 |  |  | Link Margin Lookup Key
Axial Ratio of Rx Ant. (GS) |  | 1.2589 |  |  | 0.000001192002FSK
Polarization Angle between Antennas |  | 1.5708
Polarization Loss (do not edit) |  | 0.9488 | BER | Data Rate | M-levels | Scheme | Lookup | Required SNR
|  |  | 1e-05 | 9600 | 2 | FSK | 0.0000196002FSK | 13.4
|  |  | 1e-05 | 9600 | 2 | PSK | 0.0000196002PSK | 9.6
|  |  | 1e-05 | 9600 | 4 | FSK | 0.0000196004FSK | 10.6
|  |  | 1e-05 | 9600 | 4 | PSK | 0.0000196004PSK | 9.6
|  |  | 1e-05 | 19200 | 2 | FSK | 0.00001192002FSK | 13.4
|  |  | 1e-05 | 19200 | 2 | PSK | 0.00001192002PSK | 9.6
|  |  | 1e-05 | 19200 | 4 | FSK | 0.00001192004FSK | 10.6
|  |  | 1e-05 | 19200 | 4 | PSK | 0.00001192004PSK | 9.6
|  |  | 1e-06 | 9600 | 2 | FSK | 0.00000196002FSK | 13.5
|  |  | 1e-06 | 9600 | 2 | PSK | 0.00000196002PSK | 10.5
|  |  | 1e-06 | 9600 | 4 | FSK | 0.00000196004FSK | 10.8
|  |  | 1e-06 | 9600 | 4 | PSK | 0.00000196004PSK | 10.5
|  |  | 1e-06 | 19200 | 2 | FSK | 0.000001192002FSK | 13.5
|  |  | 1e-06 | 19200 | 2 | PSK | 0.000001192002PSK | 10.5
|  |  | 1e-06 | 19200 | 4 | FSK | 0.000001192004FSK | 10.8
|  |  | 1e-06 | 19200 | 4 | PSK | 0.000001192004PSK | 10.5